## Sheet1
ID | Value | Package | Cost | Cost @ 50 | Cost @ 100 | Part number | Source
C1 | 10uF | 0805 | 0.2 | 0.136 | 0.0693 | 445-7660-1-ND | http://www.digikey.com/product-detail/en/C2012X5R1A106K125AB/445-7660-1-ND/2733732
C2 | 1uF | 0805 | 0.1 | 0.0386 | 0.0327 | 1276-1066-1-ND | http://www.digikey.com/product-detail/en/CL21B105KAFNNNE/1276-1066-1-ND/3889152
C3 | 1uF | 0805 | 0.1 | 0.0386 | 0.0327 | 1276-1066-1-ND | http://www.digikey.com/product-detail/en/CL21B105KAFNNNE/1276-1066-1-ND/3889152
C4 | 4.7uF | 0805 | 0.14 | 0.0552 | 0.0456 | 1276-1065-1-ND | http://www.digikey.com/product-detail/en/CL21A475KOFNNNE/1276-1065-1-ND/3889151
C5 | 0.1uF | 0805 | 0.1 | 0.024 | 0.0204 | 1276-1099-1-ND | http://www.digikey.com/product-detail/en/CL21B104KACNNNC/1276-1099-1-ND/3889185
C6 | 0.1uF | 0805 | 0.1 | 0.024 | 0.0204 | 1276-1099-1-ND | http://www.digikey.com/product-detail/en/CL21B104KACNNNC/1276-1099-1-ND/3889185
C7 | 0.1uF | 0805 | 0.1 | 0.024 | 0.0204 | 1276-1099-1-ND | http://www.digikey.com/product-detail/en/CL21B104KACNNNC/1276-1099-1-ND/3889185
D1 | Power LED (green) | 0805 | 0.08 | 0.068 | 0.0546 | 475-1410-1-ND | http://www.digikey.com/product-detail/en/LG%20R971-KN-1-0-20-R18/475-1410-1-ND/1802598
D2 | Debug LED (red) | 0805 | 0.41 | 0.289 | 0.1901 | 160-1579-1-ND | http://www.digikey.com/product-detail/en/LTST-C170TBKT/160-1579-1-ND/564889
IC1 | LM39300 | D-PAK | 1.57 | 1.2528 | 1.0962 | 497-6874-1-ND | http://www.digikey.com/product-detail/en/LD39300DT33-R/497-6874-1-ND/1880253
IC2 | ULN2003AD | 16-SOIC | 0.59 | 0.4332 | 0.3708 | 296-1368-1-ND | http://www.digikey.com/product-detail/en/ULN2003ADR/296-1368-1-ND/404968?cur=USD
J1 | 2x3 ICSP header
JP1 | Main power input | 2-pin .100" pitch terminal block | 0.54 | 0.408 | 0.391 | ED10561-ND | http://www.digikey.com/product-detail/en/OSTVN02A150/ED10561-ND/1588862
JP2 | RGB LED 1 output | 4-pin .100" pitch terminal block | 0.99 | 0.782 | 0.748 | ED10563-ND | http://www.digikey.com/product-detail/en/OSTVN04A150/ED10563-ND/1588864
Jp3 | RGB LED 2 output | 4-pin .100" pitch terminal block | 0.99 | 0.782 | 0.748 | ED10563-ND | http://www.digikey.com/product-detail/en/OSTVN04A150/ED10563-ND/1588864
JP4 | I2C output | 4-pin .100" pitch terminal block | 0.99 | 0.782 | 0.748 | ED10563-ND | http://www.digikey.com/product-detail/en/OSTVN04A150/ED10563-ND/1588864
JP6 | FTDI header
JP8 | Pot input | 5-pin .100" pitch terminal block | 1.22 | 0.966 | 0.924 | ED10564-ND | http://www.digikey.com/product-search/en?pv1075=6&FV=ffec1a0c&mnonly=0&newproducts=0&ColumnSort=0&page=1&quantity=0&ptm=0&fid=0&pageSize=100
JP9 | Pot power | (part of above jumper)
JP10 | PWM pins 1 | 1x6 male header | 0.21 | 0.1484 | 0.1378 | 952-2270-ND | http://www.digikey.com/product-detail/en/M20-9990646/952-2270-ND/3728234
JP11 | PWM pins 2 | (part of above jumper)
R1 | 56 ohms | 0805 | 0.1 | 0.0196 | 0.0149 | P56ACT-ND | http://www.digikey.com/product-detail/en/ERJ-6GEYJ560V/P56ACT-ND/42928
R2 | 82 ohms | 0805 | 0.1 | 0.0196 | 0.0149 | P82ACT-ND | http://www.digikey.com/product-detail/en/ERJ-6GEYJ820V/P82ACT-ND/42830
R3 | 10k | 0805 | 0.1 | 0.0196 | 0.0149 | P10KACT-ND | http://www.digikey.com/product-detail/en/ERJ-6GEYJ103V/P10KACT-ND/43118
R4 | 10k | 0805 | 0.1 | 0.0196 | 0.0149 | P10KACT-ND | http://www.digikey.com/product-detail/en/ERJ-6GEYJ103V/P10KACT-ND/43118
SV1 | Sensor connect | 2x3 shrouded header | 0.74 | 0.5542 | 0.5311 | 609-2845-ND | http://www.digikey.com/product-detail/en/75869-131LF/609-2845-ND/1302569?cur=USD
U1 | ATMEGA328P-AU-ND | 32-TQFP | 3.12 | 1.9868 | 1.7738 | ATMEGA328P-AU-ND | http://www.digikey.com/product-detail/en/ATMEGA328P-AU/ATMEGA328P-AU-ND/1832260
U2 | HM-10 BLE4 module | Breakout board | 6.87 | 6.25 | 6.25 | 1292002 | http://www.fasttech.com/product/1292002-ti-cc2540-bluetooth-4-0-ble-2540-transparent
Y1 | 8 mHz resonator | 3-SMD | 0.46 | 0.3456 | 0.3074 | 490-1195-1-ND | http://www.digikey.com/product-detail/en/CSTCE8M00G55-R0/490-1195-1-ND/584632?cur=USD
|  | Parts total (without BT) | 13.15 | 9.2168 | 8.3219
|  | Parts total (with BT) | 20.02 | 15.4668 | 14.5719