## Sheet1
ID | Value | Package | Cost | Part number | Source
U1 | ATMEGA328P-AU-ND | 32-TQFP | 3.12 | ATMEGA328P-AU-ND | http://www.digikey.com/product-detail/en/ATMEGA328P-AU/ATMEGA328P-AU-ND/1832260
U2 | DX-BT-MODULE | Carrier board | 6.8 | 80711 | http://dx.com/p/wireless-bluetooth-rs232-ttl-transceiver-module-80711?item=2
Y1 | 8 mHz resonator | 3-SMD | 0.46 | 490-1195-1-ND | http://www.digikey.com/product-detail/en/CSTCE8M00G55-R0/490-1195-1-ND/584632?cur=USD
IC1 | MCP1700 | SOT-23-3 | 0.44 | MCP1700T3302ETTCT-ND | http://www.digikey.com/product-detail/en/MCP1700T-3302E%2FTT/MCP1700T3302ETTCT-ND/652677
IC2 | ULN2003 | 16-SOIC | 0.56 | 296-1368-1-ND | http://www.digikey.com/product-detail/en/ULN2003ADR/296-1368-1-ND/404968?cur=USD
C1 | 10uF | 0805 | 0.16 | 399-8015-1-ND | http://www.digikey.com/product-detail/en/C0805C106Z8VACTU/399-8015-1-ND/3471738
C2 | 1uF | 0805 | 0.1 | 1276-1007-1-ND | http://www.digikey.com/product-detail/en/CL21F104ZBCNNNC/1276-1007-1-ND/3889093
C3 | 1uF | 0805 | 0.1 | 1276-1007-1-ND | http://www.digikey.com/product-detail/en/CL21F104ZBCNNNC/1276-1007-1-ND/3889093
C4 | 1uF | 0805 | 0.1 | 1276-1007-1-ND | http://www.digikey.com/product-detail/en/CL21F104ZBCNNNC/1276-1007-1-ND/3889093
R1 | 82 | 0805 | 0.1 | P82ACT-ND | http://www.digikey.com/product-detail/en/ERJ-6GEYJ820V/P82ACT-ND/42830
R2 | 82 | 0805 | 0.1 | P82ACT-ND | http://www.digikey.com/product-detail/en/ERJ-6GEYJ820V/P82ACT-ND/42830
R3 | 10k | 0805 | 0.1 | P10KACT-ND | http://www.digikey.com/product-detail/en/ERJ-6GEYJ103V/P10KACT-ND/43118
R4 | 10k | 0805 | 0.1 | P10KACT-ND | http://www.digikey.com/product-detail/en/ERJ-6GEYJ103V/P10KACT-ND/43118
D1 | Green LED | 0805 | 0.08 | 475-1410-1-ND | http://www.digikey.com/product-detail/en/LG%20R971-KN-1-0-20-R18/475-1410-1-ND/1802598
D2 | Blue LED | 0805 | 0.41 | 160-1579-1-ND | http://www.digikey.com/product-detail/en/LTST-C170TBKT/160-1579-1-ND/564889
JP1 | Main power input | 2-pin .100" pitch terminal block | 0.54 | ED10561-ND | http://www.digikey.com/product-detail/en/OSTVN02A150/ED10561-ND/1588862
JP2 | RGB LED 1 | 3-pin .100" pitch terminal block | 0.73 | ED10562-ND | http://www.digikey.com/product-detail/en/OSTVN03A150/ED10562-ND/1588863
JP3 | RGB LED 2 | 3-pin .100" pitch terminal block | 0.73 | ED10562-ND | http://www.digikey.com/product-detail/en/OSTVN03A150/ED10562-ND/1588863
JP4 | I2C data out | 2-pin .100" pitch terminal block | 0.54 | ED10561-ND | http://www.digikey.com/product-detail/en/OSTVN02A150/ED10561-ND/1588862
JP5 | 3.3V power breakout | 2-pin .100" pitch terminal block | 0.54 | ED10561-ND | http://www.digikey.com/product-detail/en/OSTVN02A150/ED10561-ND/1588862
JP6 | FTDI interface (3.3V)
JP7 | D4 breakout
JP8 | Pot inputs | 3-pin .100" pitch terminal block | 0.73 | ED10562-ND | http://www.digikey.com/product-detail/en/OSTVN03A150/ED10562-ND/1588863
JP9 | Pot power output | 2-pin .100" pitch terminal block | 0.54 | ED10561-ND | http://www.digikey.com/product-detail/en/OSTVN02A150/ED10561-ND/1588862
SV1 | Sensor board connect | 2x3 shrouded header | 0.74 | 609-2845-ND | http://www.digikey.com/product-detail/en/75869-131LF/609-2845-ND/1302569?cur=USD
|  | Total | 17.82