## Sheet1
ID | Name | Qty | Unit cost | Cost | P/N | URL
U1 | ATMEGA328P-AU-ND | 1 | 3.05 | 3.05 | ATMEGA328P-AU-ND | http://www.digikey.com/product-detail/en/ATMEGA328P-AU/ATMEGA328P-AU-ND/1832260
U2 | Wireless Bluetooth RS232 TTL Transceiver Module | 1 | 6.6 | 6.6 | 80711 | http://dx.com/p/wireless-bluetooth-rs232-ttl-transceiver-module-80711?item=2
IC1 | MCP1700 3.3V LDO | 1 | 0.45 | 0.45 | MCP1700T3302ETTCT-ND | http://www.digikey.com/product-detail/en/MCP1700T-3302E%2FTT/MCP1700T3302ETTCT-ND/652677
IC2 | ULN2003ADR | 1 | 0.54 | 0.54 | 296-1368-1-ND | http://www.digikey.com/product-detail/en/ULN2003ADR/296-1368-1-ND/404968?cur=USD
R1 | 82ohm 0805 1/8W resistor | 1 | 0.1 | 0.1 | P82ACT-ND | http://www.digikey.com/product-detail/en/ERJ-6GEYJ820V/P82ACT-ND/42830
R3-R4 | 10k 0805 1/8W resistor | 2 | 0.1 | 0.2 | P10KACT-ND | http://www.digikey.com/product-detail/en/ERJ-6GEYJ103V/P10KACT-ND/43118
C1 | 10uF 0805 10V capacitor | 1 | 0.15 | 0.15 | 445-1371-1-ND | http://www.digikey.com/product-detail/en/C2012Y5V1A106Z/445-1371-1-ND/567608
C2 | 0.1uF 0805 50V capacitor | 1 | 0.1 | 0.1 | 445-1349-1-ND | http://www.digikey.com/product-detail/en/C2012X7R1H104K%2F1.25/445-1349-1-ND/567603
C3-C4 | 1uF 0805 16V capacitor | 2 | 0.1 | 0.2 | 445-1589-1-ND | http://www.digikey.com/product-detail/en/C2012Y5V1C105Z%2F0.85/445-1589-1-ND/603224
D1 | Blue LED 0805 (3.3V @ 20mA) | 1 | 0.41 | 0.41 | 160-1579-1-ND | http://www.digikey.com/product-detail/en/LTST-C170TBKT/160-1579-1-ND/564889
D2 | Green LED 0805 (2.2V @ 20mA) | 1 | 0.09 | 0.09 | 475-1410-1-ND | http://www.digikey.com/product-detail/en/LG%20R971-KN-1-0-20-R18/475-1410-1-ND/1802598
D3 | Red LED 0805 (1.8V @ 20mA) | 1 | 0.09 | 0.09 | 475-1415-1-ND | http://www.digikey.com/product-detail/en/LH%20R974-LP-1/475-1415-1-ND/1802604
Y1 | 8Mhz resonator | 1 | 0.46 | 0.46 | 490-1195-1-ND | http://www.digikey.com/product-detail/en/CSTCE8M00G55-R0/490-1195-1-ND/584632?cur=USD
SV1 | 2x3 shrouded header | 1 | 0.74 | 0.74 | 609-2845-ND | http://www.digikey.com/product-detail/en/75869-131LF/609-2845-ND/1302569?cur=USD
JP1-JP3 | 2-pin male header, right-angle | 3 |  | 0
JP4 | 3-pin male header, right-angle | 1 |  | 0
JP5-JP6 | 4-pin male header, right-angle | 2 |  | 0
JP7 | 6-pin male header, right-angle | 1 |  | 0
| Total |  |  | 13.18